## WaterQuality
Column Name | Description | Parameter Units | Units Abbrev. | Additional Parameter Info
DATETIME_UTC | Date and time | Universal Time Coordinated | UTC
DATETIME_MST | Date and time | Mountain Standard Time | MST
WTemp | Water temperature from YSI EXO sensor sonde | degrees Celsius | ℃ | Approximately 0.75 m below water surface
WTemp_EXO | Water temperature from YSI EXO sensor sonde | degrees Celsius | ℃ | Approximately 0.75 m below water surface
ConduS | Electrical conductivity | microSiemens per centimeter | μS/cm
SpConduS | Specific conductivity | microSiemens per centimeter | μS/cm
CHLrfu | Chlorophyll-a fluorescence | relative fluorescence units | rfu | Proxy for green algae biomass, calibrated to rhodamine lab standards
CHLugL | Chlorophyll-a concentration | micrograms per liter | μg/L | Proxy for green algae biomass, calibrated to lab cultures of algae of known algal cell concentrations. Not necessarily accurate unless ground-truthed with chlorophyll-a samples from a specific water body
BGAPCrfu | Phycocyanin fluorescence | relative fluorescence units | rfu | Proxy for cyanobacteria biomass, calibrated to rhodamine lab standards
BGAPCugL | Phycocyanin concentration | micrograms per liter | μg/L | Proxy for cyanobacteria biomass, calibrated to lab cultures of cyanobacteria of known cell concentrations. Not necessarily accurate unless ground-truthed with cyanobacteria samples from a specific water body
odomgL | Dissolved oxygen concentration | milligrams per liter | mg/L
odosat | Dissolved oxygen percent saturation | percent saturation | % sat
pH
ORP | Oxidation-reduction potential | millivolts | mV
WTemp1m | Water temperature from thermistor string at 1 meter depth | degrees Celsius | ℃
WTemp4m | Water temperature from thermistor string at 4 meters depth | degrees Celsius | ℃
WTemp7m | Water temperature from thermistor string at 7 meters depth | degrees Celsius | ℃
WTemp10m | Water temperature from thermistor string at 10 meters depth | degrees Celsius | ℃
WTemp13m | Water temperature from thermistor string at 13 meters depth | degrees Celsius | ℃
WTemp15m | Water temperature from thermistor string at 15 meters depth | degrees Celsius | ℃
PAR9m | Photsynthetically active radiation at 9 meters depth | micromoles per square meter per second | umol/m^2/sec
psi15m | Pressure at 15 meters depth | pounds per square inch | psi
depth_levscout | Depth calculated by pressure sensor at 15 meters depth | meters | m | Calculation relies on accurate atmospheric pressure measurements, often needs to be manually calculated to be accurate
salpsu | Salinity | practical salinity units | psu | Calculated from electrical conductivity by internal sensor algorithms
TDS | Total Dissolved Solids | grams per liter | g/L | Calculated from specific conductivity (typically using a constant of 0.65). Would need groud truthing measurements of TDS to validate
batV | Battery voltage of buoy battery | Volts | V

## Atmos
Column Name | Description | Parameter Units | Units Abbrev. | Additional Parameter Info
DATETIME_UTC | Date and time at end of average interval | UTC
DATETIME_MST | Date and time at end of average interval | Mountain Standard Time | MST
batV | Average battery voltage | Volts | V
temp_enc | Maximum Internal Temperature | Celsius | ℃
RH_enc | Maximum Enclosure Relative Humidity | Percent Humidity | %
VPress_mb | Average Vapor Pressure | Millibars | mb
temp_air | Average Air Temperature | Celsius | ℃
RH_air | Average Atmospheric Relative Humidity | Percent Humidity | %
AirPress_mb | Average Air Pressure | Millibars | mb
DewPoint | Average Dew Point | Celsius | ℃
WSpeed_avg | Average Wind Speed | Meters per second | m/s
WSpeed_max | Maximum Wind Speed | Meters per second | m/s
WDirec_uncorr | Average Wind Direction (Uncorrected) | Degrees from North Reference
WDirec_corr | Average Wind Direction (Corrected w/Compass) | Degrees from North Reference
CompHeading | Average Compass Heading | Degrees from North Reference
PAR_atms | Average Solar Radiation | micromoles per square meter per second | umol/m2/s